## Sheet1
TOP > Product Information > ■Motor ICs > DC Brush Motor
TYPE No. | DATA SHEET | Absolute Maximum |  | Recommended Operating |  |  | Current |  | Key Features |  |  |  | Package | Notes
| PDF | Ratings |  | Conditions |  |  | Consumption | [5 empty] | Outline | ▲ ▼
|  | Operating | Output | Operating |  | Output | typ.[mA] |  | Control | TSD | Brake | Current
|  | Voltage [V] | Current | Voltage[V] |  | Current | ▲ ▼ |  | Mode | ▲ ▼ | ▲ ▼ | Control
|  | ▲ ▼ | max.[mA] | Logic[V] | Motor[V] | max.[mA] |  |  | ▲ ▼ |  |  | ▲ ▼
|  |  | ▲ ▼ | ▲ ▼ | ▲ ▼ | ▲ ▼
NJM2606 | 158KB | 10 | 700 | - | 1.8 to 8 | - | 2.4 |  | Fwd | No | No | No | DIP8
DMP8
NJM2606A | 158KB | 10 | 700 | - | 1.8 to 8 | - | 2.4 |  | Fwd | No | No | No | DIP8
DMP8
NJM2611 | 150KB | 10 | 600 | - | 2.5 to 7.5 | - | 7.5 |  | Fwd/Rev | No | No | No | DMP16
NJU7385 | 164KB | 9 | 400/ch | 2.5 to 5.5 | 3.0 to 8.0 | 700(max.) | 0.015 |  | PHASE/2IN | Yes | Yes | No | SSOP20-C3 | Under Voltage Lock Out (UVLO)Circuit Thermal Shutdown (TSD) Circuit Alarm Output Function
TOP > Product Information > ■Motor ICs > DC Brushless Motor > General Motor
TYPE No. | DATA SHEET | Absolute Maximum |  | Recommended Operating |  |  | Current | Key Features | [5 empty] | Package | Notes
| PDF | Ratings |  | Conditions |  |  | Consumption | [6 empty] | Outline | ▲ ▼
|  | Operating | Output | Operating |  | Output | typ.[mA] | Control | TSD | Current | LD | Output | Speed
|  | Voltage [V] | Current | Voltage[V] |  | Current | ▲ ▼ | Mode | ▲ ▼ | Control | ▲ ▼ | Signal | Control
|  | ▲ ▼ | max.[mA] | Logic[V] | Motor[V] | max.[mA] |  | ▲ ▼ |  | ▲ ▼ |  | ▲ ▼ | ▲ ▼
|  |  | ▲ ▼ | ▲ ▼ | ▲ ▼ | ▲ ▼
NJM2624A | 172KB | 20 | -100 | 4.5 to 18 | - | - | 3.7 | 120°Square Wave | No | No | No | - | Possible | DIP16 | F/R
DMP16
SSOP16
NJM2625A | 98KB | 20 | - | 8 to 18 | - | -3 | 15 | 120°Square Wave | No | Yes | No | FG | PWM | DIP20 | F/R
DMP20
NJM2626 | 481KB | 28 | ±40 | 6 to 26 | - | ±30 | 12 | 120°Square Wave | No | Yes | No | - | PWM | SSOP16 | F/R
SSOP20-C3
NJM2627 | 51KB | 15 | 50 | - | 4.5 to 14 | - | 8 | PWM | No | No | No | - | Possible | DIP16
DMP16
SSOP16
NJW4302 | 206KB | 7 | ±30 | 4.5 to 5.5 | - | - | 38 | 120°Square Wave | Yes | Yes | Yes | FG/RD | PWM | QFP44-A1 | F/R,Brake
NJW4303 | 346KB | 40 | 40*/±40** | 9.0 to 35.0 | - | 30*/±30** | 5.3 | 120°Square Wave +PWM | Yes | Yes | Yes | 2bit Select type FG | PWM | SSOP32 | *Hi-side
/**Low-side
TOP > Product Information > ■Motor ICs > Actuator
TYPE No. | DATA SHEET | Absolute Maximum |  | Recommended Operating |  |  |  | Key Features |  |  |  | Package |  | Notes
| PDF | Ratings |  | Conditions | [7 empty] | Outline |  | ▲ ▼
|  | Operating | Output | Operating |  | Output | Current | Control | TSD | Protect
|  | Voltage [V] | Current | Voltage[V] |  | Current | Consumption | Mode | ▲ ▼ | ▲ ▼
|  | ▲ ▼ | max.[mA] | Logic[V] | Motor[V] | max.[mA] | typ.[mA] | ▲ ▼
|  |  | ▲ ▼ | ▲ ▼ | ▲ ▼ | ▲ ▼ | ▲ ▼
NJM3545 | 124KB | 45 | 2000 | - | 4.75 to 40 | 2000 | 4 | Fwd | Yes | Load Open/Short Detect,Error Output |  | TO220-5Pin_Straight_Type
NJM3548 | 122KB | 45 | -2000 | - | 4.75 to 40 | -2000 | 4 | Fwd | Yes | Load Open/Short Detect,Error Output |  | TO220-5Pin_Straight_Type
NJU7385 | 164KB | 9 | 400/ch | 2.5 to 5.5 | 3.0 to 8.0 | 700(max.) | 0.015 | PHASE/2IN | Yes | Under Voltage Lock Out (UVLO)Circuit Thermal Shutdown (TSD) Circuit Alarm Output Function |  | SSOP20-C3
NJW4301 | 233KB | 15 | ±1000 | - | 4 to 12 | - | 20 | BTL | Yes | - |  | DIP16
SDMP30
TOP > Product Information > ■Motor ICs > DC Brushless Motor > FAN Motor
TYPE No. | DATA SHEET | Absolute Maximum |  | Recommended Operating |  |  | Current | Key Features | [5 empty] | Package | Notes
| PDF | Ratings |  | Conditions |  |  | Consumption | [6 empty] | Outline | ▲ ▼
|  | Operating | Output | Operating |  | Output | typ.[mA] | Control | TSD | Current | LD | Output | Speed
|  | Voltage [V] | Current | Voltage[V] |  | Current | ▲ ▼ | Mode | ▲ ▼ | Control | ▲ ▼ | Signal | Control
|  | ▲ ▼ | max.[mA] | Logic[V] | Motor[V] | max.[mA] |  | ▲ ▼ |  | ▲ ▼ |  | ▲ ▼ | ▲ ▼
|  |  | ▲ ▼ | ▲ ▼ | ▲ ▼ | ▲ ▼
NJM2640 | 65KB | 60 | -30 | - | 4 to 55 | - | 3(Vcc=24V) | Square Wave Drive | No | No | Yes | LA(RD) | - | EMP8
3.8(Vcc=48V)
NJM2641 | 40KB | 15 | -70 | - | 4 to 14 | - | 2.8(Vcc=5V) | Square Wave Drive | No | No | Yes | LA(RD) | - | DMP8
[7 empty] | 3(Vcc=12V) | [6 empty] | EMP8
TVSP8
NJM2642 | 84KB | 15 | ±30 | - | 4 to 14 | - | 7.5(Vcc=5V) | Square Wave Drive | No | Yes | Yes | LA(RD) |  | SSOP16 | Internal comparator 2 circuit
8.5(Vcc=12V)
NJM2643 |  | 15 | 30 | - | 4 to 14 | - | 8.5(Vcc=5V) |  | No | Yes | Yes | FG | PWM
9.5(Vcc=12V)
NJM2644 | 58KB | 15 | -70 | - | 4 to 14 | - | 2.8(Vcc=5V) | Square Wave Drive | No | No | Yes | FG | - | DMP8
[7 empty] | 3.4(Vcc=12V) | [6 empty] | TVSP8
NJM2646 | 119KB | 30 | 70 | - | 4 to 15 | 70 | 7.7 | Square Wave Drive | No | No | Yes | - | - | DMP8
EMP8
TVSP8
TOP > Product Information > ■Motor ICs > DC Brushless Motor > FAN Motor
TYPE No. | DATA SHEET | Absolute Maximum |  | Recommended Operating |  |  | Current | Key Features | [5 empty] | Package | Notes
| PDF | Ratings |  | Conditions |  |  | Consumption | [6 empty] | Outline | ▲ ▼
|  | Operating | Output | Operating |  | Output | typ.[mA] | Control | TSD | Current | LD | Output | Speed
|  | Voltage [V] | Current | Voltage[V] |  | Current | ▲ ▼ | Mode | ▲ ▼ | Control | ▲ ▼ | Signal | Control
|  | ▲ ▼ | max.[mA] | Logic[V] | Motor[V] | max.[mA] |  | ▲ ▼ |  | ▲ ▼ |  | ▲ ▼ | ▲ ▼
|  |  | ▲ ▼ | ▲ ▼ | ▲ ▼ | ▲ ▼
NJM2660A | 92KB | 36 | 50 | - | 4.5 to 30 | 20(Upper)/50(Lower） | 8(Vcc=12V) | - | No | No | Yes | LA | - | DMP16 | Internal comparator 2 circuit
SSOP16
NJU7325 | 50KB | 7 | ±600 | - | 2.4 to 5.5 | ±250 | 3 | Square Wave Drive | No | No | No | - | - | ESON8
TVSP8
VSP8
NJU7326 | 92KB | 7 | ±600 | - | 2.4 to 5.5 | ±250 | 3 | Linear Drive | No | No | No | - | - | TVSP8
VSP8
NJU7327 | 246KB | 18 | ±600 | - | 3.5 to 15 | ±200 | 3 | Linear Drive | No | No | Yes | FG | - | VSP10
NJU7329B | 126KB | 7 | ±600 | - | 2.4 to 5.5 | ±350 | 3 | Linear Drive | Yes | No | Yes | FG | - | TVSP10
NJU7332 | 87KB | 7 | - | - | 2.4 to 5.5 | ±100 | 3 | Linear Drive | No | No | No | - | - | FFP12-B1
TVSP8
NJU7333 | 56KB | 7 | ±1000 | - | 2.4 to 5.5 | ±500 | 3 | Linear Drive | Yes | No | Yes | FG | - | VSP10
NJU7342 | 92KB | 7 | - | - | 2.4 to 5.5 | - | 3 | Linear Drive |  |  |  | - | - | TVSP8
VSP8
NJU7343 | 113KB | 7 | ±1000 | - | 2.2 to 5.5 | ±500 | 3 | Linear Drive | Yes | No | Yes | FG | - | VSP10
NJU7344 | 113KB | 7 | ±1000 | - | 2.2 to 5.5 | ±500 | 3 | Linear Drive | Yes | No | Yes | Half-FG | - | VSP10
NJU7345 | 113KB | 7 | ±1000 | - | 2.2 to 5.5 | ±500 | 3 | Linear Drive | Yes | No | Yes | RD | - | VSP10
NJU7346 | 89KB | 15 | ±600 | - | 3.5 to 14 | 200 | 3 | Linear Drive | Yes | No | No | FG | - | VSP10
NJU7347 | 98KB | 15 | ±600 | - | 3.5 to 14 | 200 | 3 | Linear Drive | Yes | No | Yes | FG | - | VSP10
NJU7356 | 57KB | 7 | ±1000 | - | 2.2 to 5.5 | ±400 | 2 | Linear Driver | Yes | No | Yes | FG | - | TVSP8 | Hall Bias output,LD(External capacitor less)
NJU7357 | 65KB | 7 | ±1000 | - | 2.2 to 5.5 | ±400 | 2 | Linear Druve | Yes | No | Yes | FG | PWM | TVSP8 | LD(External capacitor less)
NJU7360 | 95KB | 7 | ±600 | - | 2.2 to 5.5 | 250 | 2 | Linear Drive | Yes | No | No | FG | - | TVSP8 | Hall Bias output
NJU7361 | 105KB | 7 | ±700 | - | 2.4 to 5.5 | 250 | 1 | Linear Drive | Yes | No | No | FG | PWM | TVSP10 | Hall Bias output
NJU7364 | 151KB | 7 | ±600 | - | 2.0 to 5.5 | ±250 | 1 | Linear | Yes | No | No | FG | - | ESON8 | Hall Bias output
[8 empty] | Drive | [5 empty] | TVSP8
NJU7365 | 62KB | 7 | ±1000 | - | 2.0 to 5.5 | ±350 | 1.1 | Linear | Yes | No | Yes | FG | PWM | TVSP8
Drive
TOP > Product Information > ■Motor ICs > Stepper Motor
TYPE No. | DATA SHEET | Absolute Maximum |  | Recommended Operating |  |  |  |  | Key Features |  |  |  | Package | Notes
| PDF | Ratings |  | Conditions | [8 empty] | Outline | ▲ ▼
|  | Operating | Output | Operating |  | Output | Output | Current | Control | Excitation | Excitation | TSD
|  | Voltage [V] | Current | Voltage[V] |  | Current | Channel | Consumption | Mode | Mode | OFF | ▲ ▼
|  | ▲ ▼ | max.[mA] | Logic[V] | Motor[V] | max.[mA] | ▲ ▼ | typ.[mA] | ▲ ▼ | ▲ ▼ | ▲ ▼
|  |  | ▲ ▼ | ▲ ▼ | ▲ ▼ | ▲ ▼ |  | ▲ ▼
NJM13775 | 292KB | 45 | ±500 | 4.75 to 5.25 | 10 to 40 | ±350 | 2ch. | 55 | PHASE | Full/Half | Yes | Yes | LQFP48-R3
NJM2670 | 344KB | 60 | ±1500 | 4.75 to 5.25 | 4 to 55 | ±1300 | 2ch. | 40 | 2IN | Full/Half | Yes | Yes | DIP22-D2
EMP24-E3
NJM2671 | 261KB | 60 | 500 | 4.75 to 5.25 | 10 to 55 | 350 | sink 4ch. | 45 | CK-DIR | Full/Half | Yes | Yes | DIP16-D2
EMP16-E2
NJM2672 | 59KB | 45 | 500 | 4.75 to 5.25 | 4 to 40 | 350 | 2ch. | 2.6 | 2IN | Full/Half | No | Yes | DIP18
NJM2673 | 455KB | 45 | 1000 | 4.75 to 5.25 | 4 to 40 | 800 | 2ch. | 60 | PHASE | Full/Half | No | Yes | EMP24-E3
NJM2675 | 285KB | 55 | 1500 | 4.75 to 5.25 | 4 to 55 | 5 to 1200 | 1ch. | 20 | 2IN | Full/Half | Yes | Yes | DIP16
EMP16-E2
NJM3517 | 187KB | 45 | 500 | 4.75 to 5.25 | 10 to 40 | 350 | sink 4ch. | 45 | CK-DIR | Full/Half | Yes | No | DIP16-D2
EMP16-E2
NJM3717 | 175KB | 50 | ±1200 | 4.75 to 5.25 | 10 to 45 | ±1000 | 1ch. | 25 max. | PHASE | Full/Half/W1-2 | No | Yes | DIP16-D2
EMP20-E2
PLCC28-M2
NJM3770A | 173KB | 45 | ±1800 | 4.75 to 5.25 | 10 to 40 | ±1500 | 1ch. | 48 | PHASE | Full/Half/W1-2 | Yes | Yes | DIP16-D3
EMP20-E2
PLCC28-M2
NJM3771 | 644KB | 45 | ±700 | 4.75 to 5.25 | 10 to 40 | ±650 | 2ch. | 38 | PHASE | Full/Micro | No | Yes | DIP22-D2
EMP24-E3
PLCC28-M2
NJM3772 | 162KB | 45 | ±1200 | 4.75 to 5.25 | 10 to 40 | ±1000 | 2ch. | 60 | PHASE | Full/Half | No | Yes | DIP22-D2
PLCC28-M2
NJM3773 | 170KB | 45 | ±850 | 4.75 to 5.25 | 10 to 40 | ±750 | 2ch. | 55 | PHASE | Full/Half | Yes | Yes | DIP22-D2
EMP24-E3
PLCC28-M2
NJM3774 | 161KB | 45 | ±1200 | 4.75 to 5.25 | 10 to 40 | ±1000 | 2ch. | 60 | PHASE | Full/Half | Yes | Yes | DIP22-D2
PLCC28-M2
NJM3775 | 184KB | 45 | ±850 | 4.75 to 5.25 | 10 to 40 | ±750 | 2ch. | 55 | PHASE | Full/Half | Yes | Yes | DIP22-D2
EMP24-E3
PLCC28-M2
NJM3777 | 166KB | 45 | ±900 | 4.75 to 5.25 | 10 to 40 | ±800 | 2ch. | 85 | PHASE | Full/Half | Yes | Yes | EMP24-E3
TOP > Product Information > ■Motor ICs > Stepper Motor
TYPE No. | DATA SHEET | Absolute Maximum |  | Recommended Operating |  |  |  |  | Key Features |  |  |  | Package | Notes
| PDF | Ratings |  | Conditions | [8 empty] | Outline | ▲ ▼
|  | Operating | Output | Operating |  | Output | Output | Current | Control | Excitation | Excitation | TSD
|  | Voltage [V] | Current | Voltage[V] |  | Current | Channel | Consumption | Mode | Mode | OFF | ▲ ▼
|  | ▲ ▼ | max.[mA] | Logic[V] | Motor[V] | max.[mA] | ▲ ▼ | typ.[mA] | ▲ ▼ | ▲ ▼ | ▲ ▼
|  |  | ▲ ▼ | ▲ ▼ | ▲ ▼ | ▲ ▼ |  | ▲ ▼
NJM37770 | 250KB | 60 | ±1500 | 4.75 to 5.25 | 10 to 56 | ±1300 | 1ch. | 48 | PHASE | Full/Half/W1-2 | Yes | Yes | DIP16-D3
EMP20-E2
NJM6219 | 184KB | 45 | 1000 | 4.75 to 5.25 | 4 to 40 | 800 | 2ch. | 60 | PHASE | Full/Half | No | Yes | EMP24-E3
NJU39610 | 100KB | 6 | - | 4.75 to 5.25 | - | - | 2ch. | - | 8bit paralell | 7bitDAC | No | No | DIP22-D2
PLCC28-M2
NJU39612 | 81KB | 6 | - | 4.75 to 5.25 | - | - | 2ch. | - | 8bit paralell | 7bitDAC | No | No | EMP20-E2
NJU7380 | 61KB | 7 | ±10 | 4.75 to 5.25 | - | - | 2ch. | 0.2 | CK-DIR | Full/Half | No | No | EMP14
NJU7381 | 53KB | 7 | 400/ch | 2.0 to 5.5 | - | 200 | 2ch. | 0.1 | 2IN | Full/Half | No | Yes | FFP16-C1
NJU7382 | 95KB | 7 | 400/ch | 2.0 to 5.5 | - | 200 | 2ch. | 0.1 | PHASE | Full |  | Yes | FFP16-C1
NJU7384 | 188KB | 7 | 700/ch | 3.0 to 5.5 | 4.0 to 8.0 | 400 | 2ch. | 0.3 | CK-DIR | Full/Half | Yes | Yes | SSOP32
NJU7385 | 164KB | 9 | 400/ch | 2.5 to 5.5 | 3.0 to 8.0 | 700(max.) | 2ch. | 0.015 | PHASE/2IN | Full/Half | Yes | Yes | SSOP20-C3 | Under Voltage Lock Out (UVLO)Circuit Thermal Shutdown (TSD) Circuit Alarm Output Function
NJW4350 | 217KB | 55 | 1500 | 4.5 to 5.5 | 5 to 50 | 700 | sink 4ch. | 2 | CK-DIR | Full/Half | Yes | Yes | DIP16
EMP16-E2
NJW4351 | 254KB | 55 | 1500 | 2.7 to 5.5 | to 50 | 500 | sink 4ch. | 0.5 | CK-DIR | Full/Half | Yes | Yes | DIP16
SSOP20-C3
NJW4371 | 102KB | 27 | 1500 | - | 10 to 27 | 700 | 2ch. | 10 | 2IN | Full/Half | Yes | Yes | DIP18
EMP24-E3